## Sheet1
Power Generation board's MSP
Data | Data type | Comment | min-max [unit] / State Description | Resolution | In orbit Packaging | Ground Packaging
Solar Panel Voltage | Numerical | x3, one for each solar panel | 0-17 Volts [V] | 12 bit | Average of every 10 seconds | Bulk data
Solar Panel Current | Numerical | x3, one for each solar panel | 0 to 0.55 Amps [A] | 12 bit | Average of every 10 seconds | Bulk data
Solar Panel Temperature | Numerical | x3, one for each solar panel | -150 to 200 celcius [C] | 12 bit | Average of every 1 minute. | Bulk data
Input Control State | State | x3, one for each solar panel | enabled/disabled | Binary | Log that updates when Input Control Chips change state, records state/timestamp. | Same as orbit
Battery Board's MSP
Data | Data type | Comment | min-max [unit] / State Description / event trigger | Resolution | In orbit Packaging | Ground Packaging
Bus voltage | Numerical |  | 0 to 10 Volts [V] | 16 bit | Average of every 10 seconds | Bulk data
Battery current | Numerical |  | -100A to 100A [V] | 16 bit | Average of every 10 seconds | Bulk data
State of Charge | Numerical |  | 0 to 100 percent |  | Updates every 10 seconds. | Same as orbit
Over Current events | event log |  | Instantanious current over 10A |  | Log that updates when over current event is detected. It logs the Current/timestamp of event and logs current/timestamp when the event is resolved. | Same as orbit
Undervoltage Event log | event log |  | Instantanious voltage falls below 5.2 V |  | Log that updates when undervoltage event is detected. It logs the voltage/timestamp of event and the Voltage/Timestamp when event is resolved. | Same as orbit
Battery Temperature | numerical |  | -150 to 200 celcius [C] | 12 bit | Average of every 1 minute | Bulk data
Heater's switch state | state |  | enabled/disabled | Binary | Log that updates when the heater's switch changes state, records state/timestamp | Same as orbit
Distribution Board's MSP
Data | Data type | Comment | min-max [unit] / State Description / event trigger | Resolution | Packaging | Ground Packaging
Backup Bus Voltage | numerical | only used in undervoltage States | 0 to 10 Volts [V] | 16 bit | Average of every 1 minute | Bulk data
Power Domain's Voltage | numerical | x9, one for each Power domain | 0 to 10 Volts [V] | 12 bit | Average of every 1 minute | Bulk data
Power Domain's Current | numerical | x9, one for each Power domain | 0 to 100 Amps [A] | 12 bit | average of every 1 minute | Bulk data
Power Domain Over Current log | event log | x9, one for each Power domain | Instantanious current more than OC limit for each power domain. |  | Log that updates when a power domain's instatntanious current if over it's OC limit, records current/timestamp. | Same as orbit
Power Domain states | state | x9, one for each Power domain | enabled/disabled | Binary | Log that updates when a power domain's state changes. Records state/timestamp. | Same as orbit